## Sheet1
Feature | Description
Processor | Zynq-7000 AP SoC XC7Z020-CLG-484-1
Memory | 512 MB DDR3
256 MB Quad-SPI Flash
4.0 GB SD card
Communication | Onboard USB-JTAG Programming
USB OTG 2.0 and USB-UART
10/100/1000 Ethernet
Expansion Connectors | Expansion connectors
FMC-LPC connector
Five Pmod compatible header(2x6)
Agile Mixed Signalling (AMS) header
Clocking | 33.33 MHz clock source for PS
100 Mhz oscillator for PL
Display | HDMI output supporting 1080p60 with 16-bit
YCbCr
4:2:2 mode color
VGA output (12-bit resolution color)
Configuration and Debug | Onboard USB-JTAG interface
Xilinx Platform Cable JTAG connector
General Purpose I/O | Eight user LEDs
Seven push buttons
Eight DIP switches